## Sayfa2
LULEBURGAZ CHAMBER OF COMMERCE AND INDUSTRY
LULEBURGAZ CHAMBER OF COMMERCE TRAINING CENTRE CONSTRUCTION WORK CONSTRUCTION POSITION DESCRIPTIONS
1. GENERAL TERMS
Standards to be observed
Where the standards and regulations specified below prove insufficient for the implementation of the manufacturing processes and equipment to be used in the project, reference shall be made to international standards for guidance. Where necessary, the interpretation of the relevant specifications or standards shall be carried out by the administration and control engineering department. During such interpretations, the definitions in the material lists and projects shall be taken into account.
A-Standards:
1) Construction Special Technical Specifications and Special Unit Price Schedule.
2) Ministry of Environment and Urbanisation General Technical Specifications for Construction Works
3) Ministry of Environment and Urbanisation Unit Price Tariffs
4) Ministry of Environment and Urbanisation General Conditions of Transport
5) Ministry of National Defence Unit Price Tariffs
6) Provincial Bank General Directorate Unit Price Tariffs
7) General Directorate of Highways Unit Price Tariffs
8) General Directorate of Highways Technical Specifications for Roads
9) Ankara Association of Landscape Architects Landscape Architecture Services Open and Green Space Arrangements Plant Application Technical Specifications
10) The relevant CE, TSE, DIN, ISO standards for each product or material
Sequence Number | 1
Pose Number | INS-1
Definition | Installation of an acoustic curtain suspended from the ceiling
Unit | M2
Recipe | The price per square metre, including materials and labour, for installing velvet curtains with acoustic properties over ceiling-mounted rods or fixtures.
Sequence Number | 2
Pose Number | INS-2
Definition | Portable stage with aluminium profile construction and 21mm plywood waterproofing on the stage
Unit | M2
Recipe | It is a modular system consisting of a 100x200cm section and stage legs and frame with adjustable leg height to the desired measurement. We have TSE certificates. Plywood waterproof plywood will be used on the stage. TSE and CE certificates are available for the plywood. The aluminium profile will be manufactured from 6063 alloy. Corner joints will be made by cutting 5 mm section aluminium pieces at a 45-degree angle using M12 bolts and inserting corner mounting blocks into the profile. The top covering will be made of film-faced plywood suitable for outdoor use. Approximately capable of withstanding a minimum load of 400 kg per square metre. The components forming the stage are modular and will be standard 1x2m in size. The price per square metre includes all materials, labour, and transportation.
Sequence Number | 3
Pose Number | 15.530.1005
Definition | Single profile - 60 cm centre-to-centre spacing. 12.5 mm + 12.5 mm double layer plasterboard. Single layer mineral wool board filling. Partition wall.
Unit | M2
Recipe | In accordance with the project and its details approved by the administration; 75 mm Wall U-profiles (DU75) shall be fixed to the floor and ceiling at 60 cm intervals using screws and plastic dowels, 75 mm sound insulation tape shall be affixed to the underside of 75 mm Wall C-profiles (DC75) to be attached to the DU75 and side walls, cutting the DC75 profiles, inserting the DC75 profiles between the DU75 profiles at 60 cm intervals, installing 5 cm thick rock wool panels with a density of 50-52 kg/m³, and fixing the first layer of 12.5 mm thick plasterboard to the DU75 and DC75 profiles with 25 mm thick, and the second layer at 35 mm (or 38 mm) thick, using self-tapping screws to secure them to the DU75 and DC75 profiles; repeating this process on the other side of the wall; cutting the plasterboard to size where necessary; pre-filling gaps greater than 3 mm with joint filler plaster; covering the screw heads with joint filler plaster; adhesion of the joint tape to the plasterboard joints, creation of the partition wall by applying joint filler plaster to the tape, including all materials and wastage, labour, loading at the workplace, horizontal and vertical transport, unloading, contractor's profit and general expenses, price per 1 m²: MEASUREMENT: Calculated in m² based on the dimensions in the project. NOTE: Gaps smaller than 0.50 m² are not deducted.
Sequence Number | 4
Pose Number | 15.280.1009
Definition | Application of perlite plaster and satin plaster coating (on concrete, brick walls, etc.)
Unit | M2
Recipe | Applying a single coat of 15 mm thick perlite plaster to concrete, brick walls, etc., applying a second coat of 5 mm thick mixture of 1/2 perlite plaster + 1/2 satin plaster, installing corner profiles, different materials, beams and columns at plaster joints/ Installing plaster mesh at transitions, applying a 1 mm thick satin plaster coating, sanding, cleaning dust, including all materials and wastage, loading at the workplace, horizontal and vertical transport, unloading, labour, contractor's general expenses and profit, price per 1 m²: MEASUREMENT: 1) All plastered surfaces (including void sides) are calculated according to the measurements in the project. 2) Plaster surfaces under joinery frames and wooden skirting boards, if any, are included in the calculation. 3) All voids and other types of cladding surfaces are deducted.
Sequence Number | 5
Pose Number | 15.540.1262
Definition | Applying two coats of water-based semi-matt paint to satin plaster and plasterboard surfaces after applying primer (interior walls)
Unit | M2
Recipe | After cleaning the surface to be painted, 0.070 litres of water-based primer is applied. On top of this, two coats of water-based semi-matt paint in the desired colour are applied at an average rate of 0.132 litres. The price per square metre includes all materials and wastage, labour, contractor overheads and profit: Measurement: Surfaces to be painted are measured based on the project. All voids are deducted. Note: Scaffolding is additionally provided for walls and ceilings higher than 3 metres. If scaffolding is provided for plastering, it is not additionally provided for painting.
Sequence Number | 6
Pose Number | 15.390.1028
Definition | Installation of a floor covering using first-grade, glossy, glaze-free porcelain tiles in 60 x 60 cm commemorative dimensions, rectified, in any colour, pattern and surface finish, with 3 mm joint spacing (using tile adhesive).
Unit | M2
Recipe | The smooth surface, in accordance with the approved detailed design, must be cleaned of any dirt, dust, debris and similar residues that may prevent adhesion, and moistened. A cement-based, high-performance tile adhesive with reduced slip properties and extended open time must be applied to the surface and grooved with a special trowel. The tiles must be rectified, of any colour, pattern and surface characteristics, first-grade, glossy, glaze-free porcelain tiles, 60 x 60 cm in size, rectified, first-grade, glossy, glaze-free porcelain tiles of any colour, pattern, and surface feature, laying them with 3 mm joint gaps in accordance with the template and levelling, filling the joints with cement-based, high-performance, high-wear-resistant, low water-absorption joint filler material in the desired colour, cleaning of the surface to be covered, all materials and waste, labour, tools and equipment costs, loading, horizontal and vertical transport at the work site, unloading, contractor's general expenses and profit included. Price per 1 m²: Measurement: Calculated according to the measurements on the surface to be covered and, if applicable, the skirting board project.
Sequence Number | 7
Pose Number | INS-2
Definition | Installation of Acoustic Carpet Covering (50x50 CM)
Unit | M2
Recipe | The selected carpet tile material must be GUT, Breeam, CRI + certified and have the Cradle to Cradle Bronze certification, which is an eco-friendly recycling system. Econyl®, which is 100% recycled yarn, must be used for indoor air quality. TECHNICAL SPECIFICATIONS The selected product must have the following technical specifications according to the EN 1307 standard. Production Method ISO 2424 Tufted Woven Carpet Yarn Type ISO 2424 BCF Polyamide 6 Weaving Type ISO 2424 Level Loop Weaving Dimensions EN ISO 24342 cm x cm 50x50 / 19.68’’x19.68’’ (20 pieces / 1 box) Primary Backing ISO 2424 Polyester fleece Secondary Backing ISO 2424 75% recycled Ecobase Backing Total Thickness ISO 1765 mm 7.0 inches 0.3 Effective Pile Thickness ISO 1766 mm 3.5 inches 0.11 Total Weight ISO 8543 g/m² 4350 oz/yd² 119.5 Total Pile Weight ISO 2424 g/m² 650 oz/yd² 17.1 Effective Pile Weight ISO 8543 g/m² 395 oz/yd² 9.4 Air Density ISO 8543 g/cm³ 0.113 lb/in³ 0.0041 Tuft Count ISO 1763 /dm² 1580 /yd² 132104 Antistatic Value ISO 6356 kV ≤ 2.0 Vertical Resistance ISO 10965 Ohm ≤ 1X10⁹ Usage Class EN 1307 33 Commercial – Heavy Traffic Dimensional Stability EN 986 % ≤ 0.2 Acoustic Value ΔLW ISO 140-8 dB 25 Noise Absorption Value ISO 354 αw 0.20 Smoke Emission EN 13501-1 Bfl – s1 (Tested on Free-Laying) Thermal Resistance ISO 8302 M²K/W ≤ 0.17 Warranty Period 10 Years APPLICATION PRINCIPLES Carpet tile installation must be carried out by experienced teams certified by the manufacturer or importer. The first step in carpet tile installation is to determine the direction of installation. The adhesive properties are the same when applied to raised flooring or concrete screed. When applying only to concrete screed, care must be taken to ensure that the floors are dry, hard, and smooth, and that any pits or cracks are repaired. If there are irregularities in the floor to be covered, a special self-levelling floor screed will generally be applied. A primer will be applied to the floor before screed application. The thickness of the floor levelling screed will be 2 to 3 mm, depending on the degree of roughness of the floor surface. After the floor levelling screed has been applied, the levelling screed will be left to cure in accordance with the instructions. Once the smoothness of the floor levelling screed has been approved by the administration, the coating work will commence. Where insulation is required for the floor, it must be installed prior to application. Laying Direction The floor must be laid according to the arrow directions indicated below. NOTE: For the selected 3 brands, approval will be obtained from the employer and/or employer's representative in sequence. Without the employer's approval, no product other than the selected brand and the specifications stated in the technical specifications may be used.
Sequence Number | 8
Pose Number | 04.734/A28B1
Definition | 20mm thick, 95 kg/m³ density glass wool. Front side acoustic fabric, rear side glass fibre mesh acoustic wall panel.
Unit | M2
Recipe
Sequence Number | 9
Pose Number | INS-4
Definition | Movable wooden sunshade panel
Unit | M2
Recipe | Maximum Panel Width (mm) 750 Maximum Panel Height (mm) 3000 Maximum Panel Weight (kg) 50 The maximum panel combination can be 4 Right + 4 Left. In systems operating in pairs, such as 4 Right 4 Left, the gap in the middle must be at least 40 mm. There must be a 25 mm panel working gap at the edges of the system. When the panels are assembled, the minimum gap between them can be 86 mm. The system will be motorised. The panel frame thickness should be selected accordingly. The technical information to be created on site and the model selections must be submitted for approval by the authorised persons of the institution.
Sequence Number | 10
Pose Number | INS-5
Definition | Manufacture of a concrete planter measuring 180cm x 70cm x 50cm
Unit | AD
Recipe | This is the price for one concrete planter, including materials and labour, to be constructed at the location specified in the project, measuring 180cm x 70cm x 50cm.
Sequence Number | 11
Pose Number | INS-6
Definition | 4mm toughened glass entrance door with aluminium frame, 90cm x 220cm
Unit | AD
Recipe | Price for one unit including installation of door material made of 4mm tempered glass and aluminium profile
Sequence Number | 12
Pose Number | INS-7
Definition | 90cm x 220cm aluminium entrance door with aluminium frame
Unit | AD
Recipe | Aluminium profile door frame with composite inner material, including installation, price per unit
Sequence Number | 13
Pose Number | INS-8
Definition | 180cm x 220cm aluminium-framed double-opening glass entrance door
Unit | AD
Recipe | Price for one unit including installation of door material made of 4mm tempered glass and aluminium profile
Sequence Number | 14
Pose Number | INS-9
Definition | Double-winged, double-sliding, photoelectric door measuring 250cm x 300cm
Unit | AD
Recipe | Aluminium photoelectric sliding doors shall be manufactured in accordance with DIN 18650, ISO 9001/2008 and TÜV standards. The manufacturer's certificate of conformity to the relevant standard and CE certificate shall be submitted to the Administration. Material: Profiles: Opening and fixed door frames: Profile dimensions shall be in accordance with the openings specified in the Architectural Project and Facade Systems to provide the necessary static strength. Aluminium photoelectric sliding doors shall be manufactured in accordance with DIN 18650, ISO 9001/2008 and TÜV standards, and the manufacturer's certificate of compliance with the relevant standard and CE certificate shall be submitted to the Administration. Material: Profiles: Opening and fixed door frames: Profile dimensions shall be such that they provide the necessary static strength for the openings specified in the Architectural Project and Facade Systems, with a minimum profile thickness of 2 mm. Surface treatment: The profile colour shall be RAL painted, as specified by the PROJECT DESIGNER. The profile system forming the wings shall include details ensuring tightness when the automatic door is closed. The undersides of the movable door wings and the vertical details where the fixed and movable wings meet when the door is closed shall be brushed. Glass: 4+0.38 PVB+4 mm thick colourless laminated glass with banded edges shall be used. Mechanism: Mechanisms with dimensions of 180 mm installation depth and 120 mm height will be used. All profiles used will be extruded coloured aluminium cover profiles, the colour to be determined by the Administration. • Max. opening width (2-wing) See detailed project • Max. wing weight (2-wing) 2 x 120 kg • Max. opening speed (2-wing 2 x 100 kg) 0.7 m/s • Max. closing speed 0.4 m/s • Max. clearance height See detailed project Safety functions and equipment: • In emergencies, in the event of a malfunction, during a power cut and in night mode, the door will open and close automatically using battery power. • Closing and opening force limitation <150 N (static), • Photoelectric safety must be provided in accordance with the ZH 1/494 standard, • Automatic reverse movement circuit in case of encountering an obstacle, and • Emergency unlocking function will be included in the safety functions. (Used in conjunction with an electromechanical lock). Digital Program Switch: The program selector switch should have a 7-segment display and display information regarding opening status, error messages, service intervals, and all function parameters. The microprocessor control unit should alert the user to any electronic and mechanical malfunctions that may occur in various parts of the mechanism by displaying error codes (numbers) on the digital display on the program selector switch. The mechanism can be programmed for the following functions via the digital program switch. On/off, standby speeds, and durations can be adjusted without intervention. • Automatic: Automatic opening upon detection of radars from both directions • Exit: Automatic opening only in the exit direction, with entry prohibited • Open: Permanently open • Closed (night): Permanently closed (locked) and radars disabled. The door can only be opened by changing the program from the inside or by using the key switch from the outside. • Partial opening: To minimize heat loss in the interior during winter, the passageway opening can be narrowed if desired, and the distance can be adjusted as desired. • Service position: This position allows for service and parametric adjustments to be made to the door. • Door speed settings: opening speed, closing speed, and standby speed can be adjusted via the program switch. • Door open time: 0-60 seconds (adjustable) • It should have a single, wear-resistant, high-performance, maintenance-free DC motor with a minimum force of 150 N. • A special self-cleaning brush system should prevent dust accumulation on the rollers, ensuring quiet and safe door operation. • To ensure proper placement of the door leaf, the leaf blades can be adjusted vertically by 15 mm and horizontally by 10 mm via the mechanism. • The maximum speed will be automatically determined by the mechanism according to the door weight in accordance with European Safety Standards. Furthermore, opening and closing speeds can be adjusted independently using the digital programming key. • If the door is not moving, it will switch to energy-saving mode, minimizing energy loss. • Fault Codes: In the event of a fault with the door, the digital program key must communicate with the microprocessor to indicate the location and nature of the fault, along with the code numbers. Other Technical Information: • Operating voltage: 230 V/AC – 50-60 Hz • Power consumption: Max. 300 VA Equipment: • Electromagnetic lock: 1 (Optional) • Radar type: 1 pair (motion-sensitive radar, detectable both inside and outside). One of the radars must also have a curtain photocell feature; point photocells must not be used in the system. If necessary, connection to automatic door access systems and card access systems will be possible. Aluminum Photocell Sliding Doors shall be designed for a minimum of 1,000,000 continuous opening and closing cycles. NOTE: • Installation will not be carried out until certificates documenting that all aluminum and glass materials meet the required specifications are approved by the employer's representative. The unit prices include the main materials to be used in the fabrication process, all accessories required to complete the installation under the desired conditions for proper and healthy use, all thermal and waterproofing products that must be technically and aesthetically suitable, all relevant connection apparatus and materials, all horizontal and vertical transportation, transportation, tools, cranes, equipment, trestles, scaffolding, overhead, and contractor profit required for installation. Approval for the three selected brands will be obtained by the employer and/or their representative, respectively. No product other than the selected brand and its specifications may be used without the employer's approval.
Sequence Number | 15
Pose Number | 18.183
Definition | Demolition of cement mortared masonry and horasan construction
Unit | M3
Recipe | Demolition of cement-mortared masonry and horasan construction without the use of explosives, including loading, horizontal and vertical transport, unloading, all labor, tools and equipment costs, contractor overhead and profit at the construction site. Price per m³ for demolition of cement-mortared masonry and horasan construction: DIMENSIONS: Volume is calculated based on the dimensions of the demolished area.
Sequence Number | 16
Pose Number | INS-10
Definition | micro concrete floor covering
Unit | M2
Recipe | It is a cement-based coating that can be applied thinly (approximately 1-3 mm) to the surface. It must have high pressure resistance (40 mPA). The surface to be coated must be a flat surface, cleaned of gravel, sand and dust. The price per m² includes the costs of distributing the poured mortar with hand tools such as rake, spiked roller etc. until a homogeneous spread is achieved, eliminating any waviness, all kinds of material and losses, labor, loading at the workplace, horizontal and vertical transportation, unloading, as well as the contractor's profit and general expenses:
Sequence Number | 17
Pose Number | IN-11
Definition | 520cm x 300cm double-winged double-sliding photocell door
Unit | AD
Recipe | Aluminum photocell sliding doors will be manufactured in accordance with DIN 18650, ISO 9001/2008, and TÜV standards. The manufacturer's certificate of conformity to the relevant standard and the CE certificate will be submitted to the Administration. Material: Profiles: Opening and fixed door frames: Profile dimensions will be determined by the Architectural Project and Facade Systems. Aluminum photocell sliding doors will be manufactured in accordance with DIN 18650, ISO 9001/2008, and TÜV standards. The manufacturer's certificate of conformity to the relevant standard and the CE certificate will be submitted to the Administration. Material: Profiles: Opening and fixed door frames: Profile dimensions will be determined by the Architectural Project and Facade Systems. Profiles with a minimum wall thickness of 2 mm will be used to provide the necessary static strength for the openings. Surface Finish: Profile color will be RAL painted, to be determined by the PROJECT AUTHOR. The profile system forming the wings will include details to ensure sealing when the automatic door is closed. The bottoms of the moving door wings and the vertical detail where the fixed and moving wings meet when the door is closed will be brushed. Glass: 4+0.38 PVB+4 mm thick, colorless laminated glass with tape-ground edges will be used. Mechanism: Dimensions: Installation depth: 180 mm, height: 120 mm. All profiles used will be extrusion-pressed colored aluminum cover profiles; the color will be determined by the Administration. • Maximum opening width (2-wing) See detailed project • Maximum wing weight (2-wing) 2 x 120 kg • Maximum opening speed (2-wing 2 x 100 kg) 0.7 m/s • Maximum closing speed: 0.4 m/s • Maximum passage height See Detailed Project Safety Functions and Equipment: • Power will be provided by a battery for automatic opening and closing of the door in emergencies, malfunctions, power outages, and night mode. • Closing and opening force limitation <150 N (static), • Photocell safety must be provided in accordance with the ZH 1/494 standard, • Automatic reverse movement circuit in case of encountering an obstacle, and • Emergency unlocking function. (Used in conjunction with an electromechanical lock). Digital Program Switch: The program selector switch should have a 7-segment display and display information regarding opening status, error messages, service intervals, and all function parameters. The microprocessor control unit should alert the user to any electronic and mechanical malfunctions that may occur in various parts of the mechanism by displaying error codes (numbers) on the digital display on the program selector switch. The mechanism can be programmed for the following functions via the digital program switch. On/off, standby speeds, and durations can be adjusted without intervention. • Automatic: Automatic opening upon detection of radars from both directions • Exit: Automatic opening only in the exit direction, with entry prohibited • Open: Permanently open • Closed (night): Permanently closed (locked) and radars disabled. The door can only be opened by changing the program from the inside or by using the key switch from the outside. • Partial opening: To minimize heat loss in the interior during winter, the passageway opening can be narrowed if desired, and the distance can be adjusted as desired. • Service position: This position allows for service and parametric adjustments to be made to the door. • Door speed settings: opening speed, closing speed, and standby speed can be adjusted via the program switch. • Door open time: 0-60 seconds (adjustable) • It should have a single, wear-resistant, high-performance, maintenance-free DC motor with a minimum force of 150 N. • A special self-cleaning brush system should prevent dust accumulation on the rollers, ensuring quiet and safe door operation. • To ensure proper placement of the door leaf, the leaf blades can be adjusted vertically by 15 mm and horizontally by 10 mm via the mechanism. • The maximum speed will be automatically determined by the mechanism according to the door weight in accordance with European Safety Standards. Furthermore, opening and closing speeds can be adjusted independently using the digital programming key. • If the door is not moving, it will switch to energy-saving mode, minimizing energy loss. • Fault Codes: In the event of a fault with the door, the digital program key must communicate with the microprocessor to indicate the location and nature of the fault, along with the code numbers. Other Technical Information: • Operating voltage: 230 V/AC – 50-60 Hz • Power consumption: Max. 300 VA Equipment: • Electromagnetic lock: 1 (Optional) • Radar type: 1 pair (motion-sensitive radar, detectable both inside and outside). One of the radars must also have a curtain photocell feature; point photocells must not be used in the system. If necessary, connection to automatic door access systems and card access systems will be possible. Aluminum Photocell Sliding Doors shall be designed for a minimum of 1,000,000 continuous opening and closing cycles. NOTE: • Installation will not be carried out until certificates documenting that all aluminum and glass materials meet the required specifications are approved by the employer's representative. The unit prices include the main materials to be used in the fabrication process, all accessories required to complete the installation under the desired conditions for proper and healthy use, all thermal and waterproofing products that must be technically and aesthetically suitable, all relevant connection apparatus and materials, all horizontal and vertical transportation, transportation, tools, cranes, equipment, trestles, scaffolding, overhead, and contractor profit required for installation. Approval for the three selected brands will be obtained by the employer and/or their representative, respectively. No product other than the selected brand and its specifications may be used without the employer's approval.
Sequence Number | 18
Pose Number | INS-12
Definition | glass partition wall
Unit | M2
Recipe | Material installation price per m2 by determining the thickness of the aluminum profile suitable for the glass dimensions in the project and leaving the glass door records in place and using 5 mm thick tempered glass.
Sequence Number | 19
Pose Number | 15.490.1003
Definition | Floor covering with Ac4 class 32 laminate flooring (including skirting)
Unit | M2
Recipe | On a surface made suitable for laminate flooring in accordance with the approved detail project, laying a 2 mm thick polyethylene mat and laying the self-clip (interlocking) AC4 Class 32 laminate flooring on it in accordance with the technique and mounting the skirting boards to the wall, loading at the construction site, horizontal and vertical transportation and unloading, all kinds of materials and losses, labor, tools and equipment expenses, contractor's overheads and profit are included in the 1 m² price: MEASUREMENT: All covered areas are measured according to the dimensions in the project. No additional payment is made for skirting boards.
Sequence Number | 20
Pose Number | 15.530.1907
Definition | Making a double-framed suspended ceiling with plasterboards (suspension bar distance in the same direction is 900mm, main carrier profile distance is 1000mm, secondary carrier profile distance is 500mm with axis spacing) (with 12.5mm single layer fire-resistant plasterboard)
Unit | M2
Recipe | According to the project and details approved by the administration; 50 mm insulation tape should be glued to the parts of the ceiling U-profile (TU28) that are in contact with the wall and fixed to the existing wall using screws and plastic dowels at intervals of 60 cm starting from a distance of approximately 5 cm from the ends of both profiles, marking the first main carrier axis on the ceiling surface at a distance of 15 cm from the existing wall, marking the lines where the consecutive axes will be fixed with a maximum of 100 cm intervals, fixing the steel dowels at a maximum of 90 cm intervals on the marked lines, attaching the hanger rods to the steel dowels, attaching the hanger tongs to the hanger rods, cutting the ceiling C-profile (TC60), leveling the TC60 profiles by attaching them to the hanger tongs and thus creating the main carrier, fixing the secondary carrier TC60 profiles with clips at intervals of 50 cm in a direction perpendicular to the main carrier TC60 profiles, using joint pieces at the joints of all TC60 profiles and staggering the profile joints, cutting the plasterboards when necessary. Sizing and smoothing the cut edges using a plane, creating an artificial chamfer at an angle of approximately 45º using suitable tools on the cut edges and the unbeveled edges of the boards, fixing the plasterboards to TU28 and TC60 profiles with 25 mm drywall screws with a maximum distance of 30 cm, so that the screw heads are flush with the plasterboard, offsetting the short edge joints of the boards by at least 40 cm, pre-filling gaps larger than 3 mm with joint compound plaster, covering the screw heads with joint compound plaster, adhering the joint tape to the joints of the plasterboard wall board, creating a suspended ceiling by applying joint compound plaster to the tape, including all kinds of materials and losses, labor, loading, horizontal and vertical transportation, unloading at the workplace, and the contractor's overhead and profit. Price per m²: SIZE: Calculated in m² based on the dimensions in the project. NOTE: 1- From 0.50 m² Small gaps are not deducted. 2- The application rules specified in the TS 1475-1 application standard must be followed.
Sequence Number | 21
Pose Number | INS-13
Definition | 355cm x 300cm double-winged double-sliding photocell door
Unit | AD
Recipe | Aluminum photocell sliding doors will be manufactured in accordance with DIN 18650, ISO 9001/2008, and TÜV standards. The manufacturer's certificate of conformity to the relevant standard and the CE certificate will be submitted to the Administration. Material: Profiles: Opening and fixed door frames: Profile dimensions will be determined by the Architectural Project and Facade Systems. Aluminum photocell sliding doors will be manufactured in accordance with DIN 18650, ISO 9001/2008, and TÜV standards. The manufacturer's certificate of conformity to the relevant standard and the CE certificate will be submitted to the Administration. Material: Profiles: Opening and fixed door frames: Profile dimensions will be determined by the Architectural Project and Facade Systems. Profiles with a minimum wall thickness of 2 mm will be used to provide the necessary static strength for the openings. Surface Finish: Profile color will be RAL painted, to be determined by the PROJECT AUTHOR. The profile system forming the wings will include details to ensure sealing when the automatic door is closed. The bottoms of the moving door wings and the vertical detail where the fixed and moving wings meet when the door is closed will be brushed. Glass: 4+0.38 PVB+4 mm thick, colorless laminated glass with tape-ground edges will be used. Mechanism: Dimensions: Installation depth: 180 mm, height: 120 mm. All profiles used will be extrusion-pressed colored aluminum cover profiles; the color will be determined by the Administration. • Maximum opening width (2-wing) See detailed project • Maximum wing weight (2-wing) 2 x 120 kg • Maximum opening speed (2-wing 2 x 100 kg) 0.7 m/s • Maximum closing speed: 0.4 m/s • Maximum passage height See Detailed Project Safety Functions and Equipment: • Power will be provided by a battery for automatic opening and closing of the door in emergencies, malfunctions, power outages, and night mode. • Closing and opening force limitation <150 N (static), • Photocell safety must be provided in accordance with the ZH 1/494 standard, • Automatic reverse movement circuit in case of encountering an obstacle, and • Emergency unlocking function. (Used in conjunction with an electromechanical lock). Digital Program Switch: The program selection switch should have a 7-segment display and display information regarding opening status, error messages, service intervals, and all function parameters. The microprocessor control unit should notify the user of any electronic and mechanical malfunctions that may occur in various parts of the mechanism by displaying error codes (numbers) on the digital display on the program selection switch. The mechanism can be programmed for the following functions via the digital program switch, and opening and closing, standby speeds, and times can be adjusted without intervention. • Automatic: Automatic opening by detecting radars from both directions • Exit: Automatic opening only in the exit direction, entry is prohibited • Open: Permanently open • Closed (night): Permanently closed (locked) and radars disabled. The door will only be opened by changing the program from the inside or by using a key switch from the outside. • Partial opening: To minimize indoor heat loss during winter, the door can be narrowed if desired, and the distance can be adjusted as desired. • Service position: This position allows for service and parameter adjustments of the door. • Door speed settings: opening speed, closing speed, and hold-up speed when opened can be adjusted from the program switch. • Door open time: 0-60 seconds (adjustable) • It must have a single, wear-resistant, high-performance, maintenance-free DC motor with a minimum force of 150 N. • A special self-cleaning brush system prevents dust accumulation on the rollers, ensuring quiet and safe operation. • For correct placement of the door leaf, the wings will be adjustable up to 15 mm vertically and 10 mm horizontally via the mechanism. • The maximum speed will be automatically determined by the mechanism according to the door weight in accordance with European Safety Standards. Furthermore, opening and closing speeds can be adjusted independently using a digital programming key. • If there is no movement at the door, it will switch to energy-saving mode, minimizing energy loss. • Fault Codes: In the event of a fault on the door, the digital program key will communicate with the microprocessor to report the location and nature of the fault, along with the code numbers. Other Technical Information: • Operating Voltage: 230 V/AC – 50-60 Hz • Power Consumption: Max. 300 VA Hardware: • Electromagnetic Lock: 1 (Optional) • Radar Type: 1 pair (motion-sensitive radar, detectable inward and outward). One of the radars must also feature a curtain photocell; point photocells should not be used in the system. If necessary, it will be possible to connect to automatic door access systems and card access systems. Aluminum Photocell Sliding Doors shall be designed for a minimum of 1,000,000 continuous openings and closings. NOTE: • Installation will not be carried out until the client's representative has obtained certification demonstrating that all aluminum and glass materials meet the required specifications. The unit prices include the main materials to be used in the fabrication process, all accessories required for proper and healthy use, all thermal and waterproofing products that must be technically and aesthetically suitable, all relevant connection fixtures and materials, all horizontal and vertical transportation, transportation, installation tools, cranes, equipment, trestles, scaffolding, overhead, and contractor profit. Approval for the three selected brands will be obtained by the client and/or the client's representative, respectively. No product other than those specified in the selected brand and technical specifications may be used without the client's approval.
Sequence Number | 22
Pose Number | INS-14
Definition | Making a decorative wall with MDF baffle
Unit | M2
Recipe | The price for 1m2 is including material, workmanship and loss, with a 18mm thick B s2 d0, D s2 d0 fire class product baffle wood compatible with the visual work behind the local product stand.
Sequence Number | 23
Pose Number | 15.550.1202
Definition | Making and placing various iron works from flat and profile irons (profile carcass for interior partition walls and ceiling)
Unit | KG
Recipe | For load-bearing frameworks on interior glass partitions, plasterboard walls, and ceilings, including all types of staircases, balcony bridge railings, window and garden railings, stairs for access to roofs, septic tanks, and similar areas, gratings, and similar works made of various steel bars, flat bars, and profile iron. Price per kg includes iron rivets, bolts, welds, and all other materials and losses, including loading, horizontal and vertical transport, unloading, labor, contractor overheads, and profit (excluding paint cost): Measurement: Weighed before painting and assembly, along with manufacturing and any fastening material. Note: However, if deemed necessary, administrations may verify the weight of all profiles and joint plates based on the project dimensions, based on the tabulated weights. A 7% overweight charge will be applied based on this weighting; any weight exceeding 7% will not be taken into account. If the weight calculated as a result of this weighing is less than the tabulated weight, the weight calculated will be calculated. "Weight is taken as basis, provided that the production is accepted by the administration."
Sequence Number | 24
Pose Number | INS-15
Definition | labor of dismantling and moving existing materials
Unit | AD
Recipe | Labor of moving existing materials